## Dataset 1 — Production
Dataset 1 — Offshore Wind Production ¦ Hourly ¦ 274 800 rows
Column Description
site_name | delivery_time | production | installed_capacity
— | UTC | MW | MW
10 Belgian offshore wind farms | 2022-12-31 23:00 → 2026-02-18 22:00 | 0 – 358.6 | 147.6 – 369.6
Name of the Belgian offshore wind farm | Delivery timestamp in UTC (timezone-aware) | Actual measured production in MW for the hour | Installed capacity of the wind farm in MW (constant per site)

## Dataset 2 — Location
Dataset 2 — Site Geographical Coordinates ¦ 10 rows
Column Description
site_name | latitude | longitude
— | °N | °E
10 Belgian offshore wind farms | 51.49 – 51.72 | 2.74 – 3.03
Name of the Belgian offshore wind farm | WGS84 latitude of the wind farm center | WGS84 longitude of the wind farm center

## Dataset 3 — Weather
Dataset 3 — Weather IFS HRES 9km ¦ Hourly UTC ¦ Source: Open-Meteo Historical Forecast API
Column Description — 1 combined parquet file (10 sites) ¦ 275 280 rows
site_name | delivery_time | wind_speed_10m | wind_speed_100m | wind_direction_10m | wind_direction_100m | wind_gusts_10m | temperature_2m | dewpoint_2m | apparent_temperature | pressure_msl | surface_pressure | precipitation | snowfall | cloud_cover | cloud_cover_low | cloud_cover_mid | cloud_cover_high | shortwave_radiation | direct_radiation | diffuse_radiation | weather_code | sunshine_duration
— | UTC | m/s | m/s | ° | ° | m/s | °C | °C | °C | hPa | hPa | mm | cm | % | % | % | % | W/m² | W/m² | W/m² | WMO code | min
10 Belgian offshore wind farms | 2023-01-01 00:00 → 2026-02-20 23:00 | 0 – ~30 | 0 – ~35 | 0 – 360 | 0 – 360 | 0 – ~40 | -5 – 20 | -10 – 18 | -10 – 20 | 970 – 1045 | 970 – 1045 | 0 – ~10 | 0 – ~2 | 0 – 100 | 0 – 100 | 0 – 100 | 0 – 100 | 0 – ~800 (0 la nuit) | 0 – ~700 | 0 – ~400 | 0, 1-3, 45, 51-67, 71-77, 80-86, 95 | 0 – 60
Name of the offshore wind farm | Hourly UTC timestamp | Wind speed at 10m above ground | Wind speed at 100m — typical offshore nacelle height | Wind direction at 10m (0°=North, 90°=East, 180°=South, 270°=West) | Wind direction at 100m | Maximum wind gusts over the preceding 3h at 10m | Air temperature at 2m | Dew point temperature at 2m — blade icing risk indicator | Apparent temperature (wind + humidity) | Atmospheric pressure reduced to mean sea level | Surface atmospheric pressure (≈ pressure_msl offshore, elev. ≈ 0m) | Total precipitation of the preceding hour (rain + melted snow) | Snowfall of the preceding hour | Total cloud cover at all altitudes | Low clouds < 3km ( visibility impact for maintenance) | Mid-level clouds 3–8km | High clouds > 8km | Global Horizontal Irradiance GHI — preceding hour mean | Direct solar radiation — preceding hour mean | Diffuse solar radiation — preceding hour mean | WMO weather code: 0=clear, 1-3=cloudy, 51-67=rain, 71-77=snow, 95=thunderstorm | Sunshine duration of the preceding hour — converted from seconds to minutes
Technical Notes
• Model: ECMWF IFS HRES — native 9km resolution (reduced Gaussian grid O1280). The returned pixel may slightly differ from the requested coordinates.
• cell_selection=sea: the API preferentially selects a grid cell at sea, suited for offshore context.
• Frequency: 1h for the first 90 forecast hours, then 3h up to 144h, then 6h. Open-Meteo interpolates to 1h.
• wind_speed in m/s (parameter wind_speed_unit=ms). To convert to km/h: × 3.6
• precipitation and snowfall are sums over the preceding hour. radiation and sunshine_duration are means over the preceding hour.
Note on A2: [Threaded comment] Your version of Excel allows you to read this threaded comment; however, any edits to it will get removed if the file is opened in a newer version of Excel. Learn more: https://go.microsoft.com/fwlink/?linkid=870924 [Tasks] There is a task anchored to this comment that cannot be viewed in your client. Comment: @SAADI Inès à corriger Reply: c'est bon !
Note on B3: [Threaded comment] Your version of Excel allows you to read this threaded comment; however, any edits to it will get removed if the file is opened in a newer version of Excel. Learn more: https://go.microsoft.com/fwlink/?linkid=870924 [Tasks] There is a task anchored to this comment that cannot be viewed in your client. Comment: @SAADI Inès renommer en delivery time Reply: done, et j'ai ré-importer la dataset 3